## Hoja 1
	Product	QTE	Element	Total	Supplier	url
1.	Arduino Pro Mini	1	2.00 €	2.00 €	Ebay	http://www.ebay.com/itm/Pro-Mini-Enhancement-ATMEGA328P-5V-16MHz-Compatible-to-Arduino-PRO-mini-/191679508570?hash=item2ca0fd305a:g:AxIAAOSwT6pV5YIu
	Details:MCU 5V-16MHz with ATmega328			0
2.	XBee Pro S1, Maker seedstudio	1	31.63 €	31.63 €	Ebay	http://www.ebay.com/itm/XBee-Pro-PCB-Antenna-S1-DigiMesh-2-4-Open-Source-Hardware-Maker-Seeedstudio-/302064221007?hash=item46546e3b4f:g:mB8AAOSwOdpXz475
	Details: 60mW Wire Radio Antenna - Series 1 (802.15.4)			0
3.	Xbee explorer regulated	1	7.79 €	7.79 €	Ebay	http://www.ebay.com/itm/XBee-Explorer-Shield-Module-Regulated-Adapter-Board-Base-Shield-for-Xbee-Zigbee-/252553320949?hash=item3acd59d9f5:g:coAAAOSwwE5WaTqH
	Details: Connector shield for Xbee module			0
4.	Grove-Sound Sensor	1	4.44 €	4.44 €	Seedstudio	https://www.seeedstudio.com/Grove-Sound-Sensor-p-752.html
	Details: electret microphone with amplifier LM386			0
5.	Mini Photocell	1	0.20 €	0.20 €	DX	http://www.dx.com/p/high-sensitive-10k-ohm-photoresistors-red-white-10-pcs-203316#.WCBkZ7W1tnJ
	Details: Photosensitive resistor			0
6.	Carbon Monoxide Sensor - MQ-7	1	4.21 €	4.21 €	DX	http://www.dx.com/p/mq-7-combustible-gas-co-detector-sensor-module-for-arduino-179457#.WCCAibW1tnJ
	Details: Combustible Gas CO Detector Sensor Module for Arduino			0
7.	Temperature Sensor	1	3.11 €	3.11 €	DX	http://www.dx.com/p/meeeno-mn-eb-lm35a-analog-temperature-sensor-module-yellow-black-202268#.WCCA8bW1tnJ
	Details:MN-EB-LM35A			0
8.	Methane CNG Gas Sensor - MQ-2	1	3.73 €	3.73 €	DX	http://www.dx.com/p/mq-2-liquefied-gas-iso-butane-propane-sensor-module-black-184838#.WCCBVbW1tnK
	Details: butane and natural gas			0
9.	Humidity Sensor	1	16.05 €	16.05 €	SPF	https://www.sparkfun.com/products/9569
	Details: HIH-4030 Breakout			0
10.	PIR-Motion Sensor	1	5.21 €	5.21 €	Seedstudio	https://www.seeedstudio.com/PIR-Motion-Sensor-Large-Lens-version-p-1976.html
	Details: Passive Infrared Detection- Large leght version			0
10.	Resistor-10KΩ	2	0.01 €	0.02 €	TME	http://www.tme.eu/en/details/smd0805-10k-hp25/0805-smd-precision-resistors/royal-ohm/tc0525b0103t5/
	Details:SMD; 0805; 10kΩ; 0.1W; ±0.1%; 25ppm/°C			0
11.	Enclosure:	1	7.75 €	7.75 €	DX	http://www.dx.com/p/protective-abs-clear-enclosure-case-for-pcduino-transparent-256855#.WCHEDbW1tnI
	Details:ABS Clear Enclosure Case for pcDuino - Transparent			0
12.	Switching Power Supply Board Module	1	4.41 €	4.41 €	DX	http://www.dx.com/p/switching-power-supply-board-module-green-5v-1a-151582#.WBxhK7W1tnJ
	Details: Power Supply 5V 1A			0
13.	PCB	1	7.80 €	7.80 €	OSH
	Details: Environmental Comfort Meter V.1 Board			0
14.	Jumper Wire - 0.1", 3-pin, 4"	3	0.9	2.70 €	SPF	https://www.sparkfun.com/products/10363
	Details: Conector cable - 2.54mm, 3-pin, 10.16cm			0
15.	Jumper Wire - 0.1", 4-pin, 4"	2	0.9	1.80 €	SPF	https://www.sparkfun.com/products/10364
	Details:Connector cable - 2.54mm, 5-pin, 10.16cm			0
16.	Terminal Block	1	0.14 €	0.14 €	TME	http://www.tme.eu/en/details/tb-5.0-p-2p_gy/terminal-blocks-pcb-mount/ninigi/#
	Details: 5mm; angled 90°; 1.5mm2; ways:2; tinned; 16A			0
17.	Pinhead male	1	0.23 €	0.23 €	DX	http://www.dx.com/p/2-54mm-1x40-pin-breakaway-straight-male-header-10-piece-pack-144191#.WBxx6rW1tnK
	Details:2.54mm 1x40 Pin Breakaway Straight Male Header			0
18.	Pinhead female	2	0.21 €	0.42 €	DX	http://www.dx.com/p/jtron-2-54mm-40-pin-single-row-seat-single-row-female-header-black-10-pcs-278953#.WBxyj7W1tnK
	Details: 2.54mm 40-Pin Single Row Seat / Single-row Female Header			0
	TOTAL COST (in TAX) per device			103.64 €