## Hoja 1
	Product	QTE	Element	Total	Supplier	url
1.	Pro Micro Arduino compatibility	1	3.70 €	3.70 €	Ebay	http://www.ebay.com/itm/New-Pro-Micro-ATmega32U4-5V-16MHz-Replace-ATmega328-Arduino-Pro-Mini-/140972980117?hash=item20d2a4f795:g:ch4AAOSwRgJXiEQu
	Details: MCU 5V/16MHz with an ATmega32U4			0
2.	XBee Pro S1, Maker seedstudio	1	31.63 €	31.63 €	Ebay	http://www.ebay.com/itm/XBee-Pro-PCB-Antenna-S1-DigiMesh-2-4-Open-Source-Hardware-Maker-Seeedstudio-/302064221007?hash=item46546e3b4f:g:mB8AAOSwOdpXz475
	Details: 60mW Wire Radio Antenna - Series 1 (802.15.4)			0
3.	Xbee explorer regulated	1	7.79 €	7.79 €	Ebay	http://www.ebay.com/itm/XBee-Explorer-Shield-Module-Regulated-Adapter-Board-Base-Shield-for-Xbee-Zigbee-/252553320949?hash=item3acd59d9f5:g:coAAAOSwwE5WaTqH
	Details: Connector shield for Xbee module			0
4.	Grove-Temperature&humidity sensor	1	7.70 €	7.70 €	Seedstudio	https://www.seeedstudio.com/Grove-Temperature%26Humidity-Sensor-(High-Accuracy-%26-Mini)-p-1921.html
	Details: THO2 digital sensor			0
5.	Grove-Digital Light sensor	1	8.97 €	8.97 €	Seedstudio	https://www.seeedstudio.com/Grove-Digital-Light-Sensor-p-1281.html
	Details: I2C light-to-digital converter TSL2561			0
6.	Grove-Sound Sensor	1	4.44 €	4.44 €	Seedstudio	https://www.seeedstudio.com/Grove-Sound-Sensor-p-752.html
	Details: electret microphone with amplifier LM386			0
7.	PIR-Motion Sensor	1	5.21 €	5.21 €	Seedstudio	https://www.seeedstudio.com/PIR-Motion-Sensor-Large-Lens-version-p-1976.html
	Details: Passive Infrared Detection- Large leght version			0
8.	Grove universal 4 pin conector (10 tems)	0.5	1.36 €	0.68 €	Seedstudio	http://www.seeedstudio.com/depot/Grove-Universal-4-pin-connector-p-789.html
	Details: For eassy plug of Grove modules			0
9.	Pinhead male	1	0.23 €	0.23 €	DX	http://www.dx.com/p/2-54mm-1x40-pin-breakaway-straight-male-header-10-piece-pack-144191#.WBxx6rW1tnK
	Details:2.54mm 1x40 Pin Breakaway Straight Male Header			0
10.	Pinhead female	2	0.21 €	0.42 €	DX	http://www.dx.com/p/jtron-2-54mm-40-pin-single-row-seat-single-row-female-header-black-10-pcs-278953#.WBxyj7W1tnK
	Details: 2.54mm 40-Pin Single Row Seat / Single-row Female Header			0
11.	Terminal Block	1	0.14 €	0.14 €	TME	http://www.tme.eu/en/details/tb-5.0-p-2p_gy/terminal-blocks-pcb-mount/ninigi/#
	Details: 5mm; angled 90°; 1.5mm2; ways:2; tinned; 16A			0
12.	Switching Power Supply Board Module	1	4.41 €	4.41 €	DX	http://www.dx.com/p/switching-power-supply-board-module-green-5v-1a-151582#.WBxhK7W1tnJ
	Details: Power Supply 5V 1A			0
13.	External PCB switch (10 tem)	0.1	3.78 €	0.38 €	DX	http://www.dx.com/p/pbs-110-e-slide-switches-10-piece-pack-122503#.WACDlLW1tnI
	Details:115V~230V 4.2 cm x 1.4 cm x 1.7 cm Slide Switch			0
14.	Cable plug (male/female 1 tem)	1	0.99 €	0.99 €	DX	http://eud.dx.com/product/qook-jhrh40001-2pin-way-waterproof-electrical-wire-connector-plug-set-844428587
	Details: Cable connector for eassy installation			0
15.	Enclosure:	1	7.75 €	7.75 €	DX	http://www.dx.com/p/protective-abs-clear-enclosure-case-for-pcduino-transparent-256855#.WCHEDbW1tnI
	Details:ABS Clear Enclosure Case for pcDuino - Transparent			0
16.	PCB (3 tem)	0.33	23.74 €	7.83 €	OSHPark	https://oshpark.com/orders/cart
	Details: Environmental Comfort Meter V.2 Board
	TOTAL COST (in TAX) per device			92.27 €