## Hoja 1
	Product	QTE	Element	Total	Supplier	url
1.	Z-108F- Enclouser	1	2.18 €	2.18 €	TME	http://www.tme.eu/gb/details/cp-z-108f-abs/din-rail-mounting-enclosures/combiplast/
	Details: Casing for DIN rail mounting			0
2.	Switching Power Supply Board Module	1	4.41 €	4.41 €	DX	http://www.dx.com/p/switching-power-supply-board-module-green-5v-1a-151582#.WBxhK7W1tnJ
	Details: Power Supply 5V 1A			0
3.	PCB-1	1	3.24 €	3.24 €	OSH
	Details: Current Measurement Circuit Board			0
4.	PCB-2	1	6.60 €	6.60 €	OSH
	Details: Arduino-XBee module Board			0
5.	PCB-3	1	2.80 €	2.80 €	OSH
	Details: Power connector Board			0
6.	Pro Micro Arduino compatibility	1	3.70 €	3.70 €	ebay	http://www.ebay.com/itm/New-Pro-Micro-ATmega32U4-5V-16MHz-Replace-ATmega328-Arduino-Pro-Mini-/140972980117?hash=item20d2a4f795:g:ch4AAOSwRgJXiEQu
	Details: 5V/16MHz with ATmega32U4 on board			0
7.	XBee Pro S1, Maker seedstudio	1	31.63 €	31.63 €	ebay	http://www.ebay.com/itm/XBee-Pro-PCB-Antenna-S1-DigiMesh-2-4-Open-Source-Hardware-Maker-Seeedstudio-/302064221007?hash=item46546e3b4f:g:mB8AAOSwOdpXz475
	Details: 60mW Wire Radio Antenna - Series 1 (802.15.4)			0
8.	Xbee explorer regulated	1	7.79 €	7.79 €	Ebay	http://www.ebay.com/itm/XBee-Explorer-Shield-Module-Regulated-Adapter-Board-Base-Shield-for-Xbee-Zigbee-/252553320949?hash=item3acd59d9f5:g:coAAAOSwwE5WaTqH
	Details: Connector shield for Xbee module			0
9.	SCT-013-030	3	6.95 €	20.85 €	DX	http://www.dx.com/p/sct013-0-100a-non-invasive-ac-current-sensor-split-core-current-transformer-blue-359292#.WCHGHrW1tnI
	Details: Non-Invasive AC Current Sensor (30A MAX)			0
10.	Capacitor 10uF	3	0.01 €	0.04 €	TME	http://www.tme.eu/en/details/cc0805kkx5r5106/0805-mlcc-smd-capacitors/yageo/cc0805kkx5r5bb106/#
	Details: SMD;0805 10uF; 6.3V; X5R; ±10%			0
11.	Resistor-1KΩ	8	0.01 €	0.06 €	TME	http://www.tme.eu/en/details/smd0805-1k-1%25/0805-smd-resistors/royal-ohm/0805s8f1001t5e/#
	Details:SMD;0805; 1kΩ; 0.125W; ±1%; -55÷125°C			0
12.	Resistor-10KΩ	2	0.01 €	0.02 €	TME	http://www.tme.eu/en/details/smd0805-10k-hp25/0805-smd-precision-resistors/royal-ohm/tc0525b0103t5/
	Details:SMD; 0805; 10kΩ; 0.1W; ±0.1%; 25ppm/°C			0
13.	Screw for plastic	4	0.01 €	0.06 €	TME	http://www.tme.eu/en/details/b2.5x8_bn82428/screws/bossard/m25x8bn82428/#
	Details: Using to place the PCB-1 and PCB-2 on their position			0
14.	Terminal Block	1	0.14 €	0.14 €	TME	http://www.tme.eu/en/details/tb-5.0-p-2p_gy/terminal-blocks-pcb-mount/ninigi/#
	Details: 5mm; angled 90°; 1.5mm2; ways:2; tinned; 16A			0
15.	Pinhead male	1	0.23 €	0.23 €	DX	http://www.dx.com/p/2-54mm-1x40-pin-breakaway-straight-male-header-10-piece-pack-144191#.WBxx6rW1tnK
	Details:2.54mm 1x40 Pin Breakaway Straight Male Header			0
16.	Pinhead female	1	0.21 €	0.21 €	DX	http://www.dx.com/p/jtron-2-54mm-40-pin-single-row-seat-single-row-female-header-black-10-pcs-278953#.WBxyj7W1tnK
	Details: 2.54mm 40-Pin Single Row Seat / Single-row Female Header			0
17.	Pluggable terminal block	1	0.50 €	0.50 €	Papadopoulos
	Details:Terminal Block 240VAC/10A			0
18.	Sensor Connector	3	0.11 €	0.33 €	DX	http://www.dx.com/p/diy-3-5mm-audio-jack-20-piece-pack-122555#.WBxzibW1tnK
	Details: Audio Jack 3.5mm			0
19.	Jumper Wire	1	0.90 €	0.90 €	SPF	https://www.sparkfun.com/products/10365
	Details: 2.54mm, 5-pin, 10.16cm
	TOTAL COST (in TAX) per device			85.68 €